## AticAtac
|  | clock | 3500000
|  | 1 t-state | 0.00028571
MakeSound
Routine | Address | Code | #t-states | Description | Address | Sound | BC | B (frequency) | C (num loops) | # t-states per loop | Total # t-states | Frequency (Hz) | Duration (ms) | Frames | # times | Implemented | Tested
Beep |  | LD C,01 |  | C=0x01 | A3C0 | Pick up object | 4040 | 40 | 40 | 1740 | 111360 | 2011.4943 | 31.8171 | 1 | 1 | Yes
MakeSound | A3AA | LD A,10 | 7 | A=0x10 | A3C5 | Drop Object | 2080 | 20 | 80 | 908 | 116224 | 3854.6256 | 33.2069 | 1 | 1 | Yes
B=Frequency | A3AC | OUT (FE),A | 11 | turn on speaker | A3D6 | Player walking 1 | 4004 | 40 | 4 | 1740 | 6960 | 2011.4943 | 1.9886 |  | every 4th step | Yes | Okay
C=Duration | A3AE | PUSH BC | 11 | store BC | A3DE | Player walking 2 | 6004 | 60 | 4 | 2572 | 10288 | 1360.8087 | 2.9394 |  | every 4th step | Yes | Okay
| A3AF | DJNZ A3AF |  | B-- until 0 | A3E3 | Start beeps | 8060 | 80 | 60 | 3404 | 326784 | 1028.2021 | 93.3669 | 1 | 6 | Yes | Okay
| A3B1 | POP BC | 10 | restore BC
| A3B2 | PUSH BC | 11 | store BC | A3FB | Nasty hits player | 4C0F | 4C | F | 2052 | 30780 | 1705.653 | 8.7943 | 1 | 1 | Yes
| A3B3 | XOR A | 4 | A=0x00 |  |  | 4D0E | 4D | E | 2078 | 29092 | 1684.3118 | 8.312 | 1 | 1
| A3B4 | OUT (FE),A | 11 | turn off speaker |  |  | 4E0D | 4E | D | 2104 | 27352 | 1663.4981 | 7.8149 | 1 | 1
| A3B6 | DJNZ A3B6 |  | B-- until 0 |  |  | 4F0C | 4F | C | 2130 | 25560 | 1643.1925 | 7.3029 | 1 | 1
| A3B8 | POP BC | 10 | restore BC |  |  | 480B | 48 | B | 1948 | 21428 | 1796.7146 | 6.1223 | 1 | 1
| A3B9 | DEC C | 4 | C-- |  |  | 490A | 49 | A | 1974 | 19740 | 1773.0496 | 5.64 | 1 | 1
| A3BA | JR NZ, MakeSound | 7 | C!=0x00 loop |  |  | 4A09 | 4A | 9 | 2000 | 18000 | 1750 | 5.1429 | 1 | 1
| A3BC | RET |  | return |  |  | 4B08 | 4B | 8 | 2026 | 16208 | 1727.542 | 4.6309 | 1 | 1
|  | #t-states per loop | 86 |  |  |  | 4407 | 44 | 7 | 1844 | 12908 | 1898.0477 | 3.688 | 1 | 1
|  | #t-states beep | 58 |  |  |  | 4506 | 45 | 6 | 1870 | 11220 | 1871.6578 | 3.2057 | 1 | 1
[7 empty] | 4605 | 46 | 5 | 1896 | 9480 | 1845.9916 | 2.7086 | 1 | 1
[7 empty] | 4704 | 47 | 4 | 1922 | 7688 | 1821.0198 | 2.1966 | 1 | 1
[7 empty] | 4003 | 40 | 3 | 1740 | 5220 | 2011.4943 | 1.4914 | 1 | 1
[7 empty] | 4102 | 41 | 2 | 1766 | 3532 | 1981.88 | 1.0091 | 1 | 1
Routine | Address | Code | #t-states | Description |  |  | 4201 | 42 | 1 | 1792 | 1792 | 1953.125 | 0.512 | 1 | 1
Open/CloseDoor | A46E | LD BC,0830 |  | BC=0830H | [8 empty] | 68.5714 | 15 | 15
| A471 | LD HL,0000 |  | HL=0000H
DoorSound | A474 | LD E,(HL) | 7 | E=contents of HL | A418 | Entering room | F709 | F7 | 9 | 6498 | 58482 | 538.6273 | 16.7091 | 1 | 1 | Yes | Okay
| A475 | INC HL | 6 | HL++ |  |  | FF08 | FF | 8 | 6706 | 53648 | 521.9207 | 15.328 | 1 | 1
| A476 | PUSH BC | 11 | store BC |  |  | 8707 | 87 | 7 | 3586 | 25102 | 976.0178 | 7.172 | 1 | 1
| A477 | RRC E | 8 | Rotate E with Carry |  |  | 8F06 | 8F | 6 | 3794 | 22764 | 922.5092 | 6.504 | 1 | 1
| A479 | LD A,E | 4 | A=E |  |  | 9705 | 97 | 5 | 4002 | 20010 | 874.5627 | 5.7171 | 1 | 1
| A47A | AND 10 | 4 | A=10H or 00H |  |  | 9F04 | 9F | 4 | 4210 | 16840 | 831.3539 | 4.8114 | 1 | 1
| A47C | OUT (FE),A | 11 | turn on/off speaker |  |  | A703 | A7 | 3 | 4418 | 13254 | 792.2137 | 3.7869 | 1 | 1
| A47E | DJNZ A477 |  | B-- until 0 |  |  | AF02 | AF | 2 | 4626 | 9252 | 756.5932 | 2.6434 | 1 | 1
| A480 | POP BC | 10 | restore BC |  |  | B701 | B7 | 1 | 4834 | 4834 | 724.0381 | 1.3811 | 1 | 1
| A481 | DEC C | 4 | C-- | [8 empty] | 64.0531 | 9 | 9
| A482 | JR NZ,DoorSound | 7 | C!=0x00 loop
| A484 | RET |  | return | A46B | Player initialised | 7F10 | 7F | 10 | 3378 | 54048 | 1036.116 | 15.4423 | 1 | 4 | Yes
|  | #t-states per loop | 72 |  |  |  | 7D10 | 7D | 10 | 3326 | 53216 | 1052.3151 | 15.2046 | 1 | 4
[7 empty] | 7B10 | 7B | 10 | 3274 | 52384 | 1069.0287 | 14.9669 | 1 | 4
[7 empty] | 7910 | 79 | 10 | 3222 | 51552 | 1086.2818 | 14.7291 | 1 | 4
[7 empty] | 7710 | 77 | 10 | 3170 | 50720 | 1104.1009 | 14.4914 | 1 | 4
[7 empty] | 7510 | 75 | 10 | 3118 | 49888 | 1122.5144 | 14.2537 | 1 | 4
[7 empty] | 7310 | 73 | 10 | 3066 | 49056 | 1141.5525 | 14.016 | 1 | 4
[7 empty] | 7110 | 71 | 10 | 3014 | 48224 | 1161.2475 | 13.7783 | 1 | 4
[7 empty] | 6F10 | 6F | 10 | 2962 | 47392 | 1181.634 | 13.5406 | 1 | 4
[7 empty] | 6D10 | 6D | 10 | 2910 | 46560 | 1202.7491 | 13.3029 | 1 | 4
[7 empty] | 6B10 | 6B | 10 | 2858 | 45728 | 1224.6326 | 13.0651 | 1 | 4
[7 empty] | 6910 | 69 | 10 | 2806 | 44896 | 1247.3272 | 12.8274 | 1 | 4
[7 empty] | 6710 | 67 | 10 | 2754 | 44064 | 1270.8787 | 12.5897 | 1 | 4
[7 empty] | 6510 | 65 | 10 | 2702 | 43232 | 1295.3368 | 12.352 | 1 | 4
[7 empty] | 6310 | 63 | 10 | 2650 | 42400 | 1320.7547 | 12.1143 | 1 | 4
[7 empty] | 6110 | 61 | 10 | 2598 | 41568 | 1347.1901 | 11.8766 | 1 | 4
[7 empty] | 5F10 | 5F | 10 | 2546 | 40736 | 1374.7054 | 11.6389 | 1 | 4
[7 empty] | 5D10 | 5D | 10 | 2494 | 39904 | 1403.3681 | 11.4011 | 1 | 4
[13 empty] | 241.5909 | 18 | 72
[6 empty] | Player terminated | 5D10 | 5D | 10 | 2494 | 39904 | 1403.3681 | 11.4011 | 1 | 1 | Yes
[7 empty] | 5F10 | 5F | 10 | 2546 | 40736 | 1374.7054 | 11.6389 | 1 | 1
[7 empty] | 6110 | 61 | 10 | 2598 | 41568 | 1347.1901 | 11.8766 | 1 | 2
[7 empty] | 6310 | 63 | 10 | 2650 | 42400 | 1320.7547 | 12.1143 | 1 | 1
[7 empty] | 6510 | 65 | 10 | 2702 | 43232 | 1295.3368 | 12.352 | 1 | 1
[7 empty] | 6710 | 67 | 10 | 2754 | 44064 | 1270.8787 | 12.5897 | 1 | 2
[7 empty] | 6910 | 69 | 10 | 2806 | 44896 | 1247.3272 | 12.8274 | 1 | 1
[7 empty] | 6B10 | 6B | 10 | 2858 | 45728 | 1224.6326 | 13.0651 | 1 | 1
[7 empty] | 6D10 | 6D | 10 | 2910 | 46560 | 1202.7491 | 13.3029 | 1 | 2
[7 empty] | 6F10 | 6F | 10 | 2962 | 47392 | 1181.634 | 13.5406 | 1 | 1
[7 empty] | 7110 | 71 | 10 | 3014 | 48224 | 1161.2475 | 13.7783 | 1 | 1
[7 empty] | 7310 | 73 | 10 | 3066 | 49056 | 1141.5525 | 14.016 | 1 | 2
[7 empty] | 7510 | 75 | 10 | 3118 | 49888 | 1122.5144 | 14.2537 | 1 | 1
[7 empty] | 7710 | 77 | 10 | 3170 | 50720 | 1104.1009 | 14.4914 | 1 | 1
[7 empty] | 7910 | 79 | 10 | 3222 | 51552 | 1086.2818 | 14.7291 | 1 | 2
[7 empty] | 7B10 | 7B | 10 | 3274 | 52384 | 1069.0287 | 14.9669 | 1 | 1
[7 empty] | 7D10 | 7D | 10 | 3326 | 53216 | 1052.3151 | 15.2046 | 1 | 1
[7 empty] | 7F10 | 7F | 10 | 3378 | 54048 | 1036.116 | 15.4423 | 1 | 2
[13 empty] | 241.5909 | 18 | 24
[5 empty] | A49D | Pick up health item | 1008 | 10 | 8 | 492 | 3936 | 7113.8211 | 1.1246 | 1 | 1 | Yes | Okay
[7 empty] | 2008 | 20 | 8 | 908 | 7264 | 3854.6256 | 2.0754 | 1 | 1
[7 empty] | 3008 | 30 | 8 | 1324 | 10592 | 2643.5045 | 3.0263 | 1 | 1
[7 empty] | 4008 | 40 | 8 | 1740 | 13920 | 2011.4943 | 3.9771 | 1 | 1
[7 empty] | 5008 | 50 | 8 | 2156 | 17248 | 1623.3766 | 4.928 | 1 | 1
[7 empty] | 6008 | 60 | 8 | 2572 | 20576 | 1360.8087 | 5.8789 | 1 | 1
[7 empty] | 7008 | 70 | 8 | 2988 | 23904 | 1171.3521 | 6.8297 | 1 | 1
[7 empty] | 8008 | 80 | 8 | 3404 | 27232 | 1028.2021 | 7.7806 | 1 | 1
[7 empty] | 9008 | 90 | 8 | 3820 | 30560 | 916.2304 | 8.7314 | 1 | 1
[7 empty] | 8008 | 80 | 8 | 3404 | 27232 | 1028.2021 | 7.7806 | 1 | 1
[7 empty] | 9008 | 90 | 8 | 3820 | 30560 | 916.2304 | 8.7314 | 1 | 1
[7 empty] | 8008 | 80 | 8 | 3404 | 27232 | 1028.2021 | 7.7806 | 1 | 1
[7 empty] | 9008 | 90 | 8 | 3820 | 30560 | 916.2304 | 8.7314 | 1 | 1
[7 empty] | 8008 | 80 | 8 | 3404 | 27232 | 1028.2021 | 7.7806 | 1 | 1
[7 empty] | 9008 | 90 | 8 | 3820 | 30560 | 916.2304 | 8.7314 | 1 | 1
[7 empty] | 8008 | 80 | 8 | 3404 | 27232 | 1028.2021 | 7.7806 | 1 | 1
[13 empty] | 101.6686 | 16 | 16
Beep
[5 empty] | Address | Sound | BC | B (frequency) | C (duration) | # t-states per loop | Total # t-states | Frequency (Hz) | Duration (ms) | Frames | # times | Implemented | Tested
[5 empty] | 9750 | Falling Screen | 8001 | 80 | 1 | 3404 | 3404 | 1028.2021 | 0.97257 | 15 | 15 | Yes
[7 empty] | DA01 | DA | 1 | 5744 | 5744 | 609.3315 | 1.6411 | 8 | 8
[5 empty] | A420 | Knight fire weapon | 0601 | 6 | 1 | 232 | 232 | 15086.2069 | 0.066286 | 1 | 1 | Yes | Okay
[5 empty] | Loop |  | 8501 | 85 | 1 | 3534 | 3534 | 990.3792 | 1.0097
[7 empty] | 0501 | 5 | 1 | 206 | 206 | 16990.2913 | 0.058857
[7 empty] | 8401 | 84 | 1 | 3508 | 3508 | 997.7195 | 1.0023
[7 empty] | 0401 | 4 | 1 | 180 | 180 | 19444.4444 | 0.051429
[7 empty] | 8301 | 83 | 1 | 3482 | 3482 | 1005.1694 | 0.99486
[7 empty] | 0301 | 3 | 1 | 154 | 154 | 22727.2727 | 0.044
[7 empty] | 8201 | 82 | 1 | 3456 | 3456 | 1012.7315 | 0.98743
[7 empty] | 0201 | 2 | 1 | 128 | 128 | 27343.75 | 0.036571
[7 empty] | 8101 | 81 | 1 | 3430 | 3430 | 1020.4082 | 0.98
[7 empty] | 0101 | 1 | 1 | 102 | 102 | 34313.7255 | 0.029143
[7 empty] | 8001 | 80 | 1 | 3404 | 3404 | 1028.2021 | 0.97257
[13 empty] | 6.2331 | 1 | 1
[5 empty] | A431 | Serf fire weapon | 1D01 | 1D | 1 | 830 | 830 | 4216.8675 | 0.23714 | 1 | 1 | Yes
[5 empty] | Loop |  | EC01 | EC | 1 | 6212 | 6212 | 563.4256 | 1.7749
[7 empty] | FC01 | FC | 1 | 6628 | 6628 | 528.0628 | 1.8937
[7 empty] | CC01 | CC | 1 | 5380 | 5380 | 650.5576 | 1.5371
[7 empty] | DC01 | DC | 1 | 5796 | 5796 | 603.8647 | 1.656
[7 empty] | AC01 | AC | 1 | 4548 | 4548 | 769.569 | 1.2994
[7 empty] | BC01 | BC | 1 | 4964 | 4964 | 705.0766 | 1.4183
[7 empty] | 8C01 | 8C | 1 | 3716 | 3716 | 941.873 | 1.0617
[7 empty] | 9C01 | 9C | 1 | 4132 | 4132 | 847.0474 | 1.1806
[7 empty] | 6C01 | 6C | 1 | 2884 | 2884 | 1213.5922 | 0.824
[7 empty] | 7C01 | 7C | 1 | 3300 | 3300 | 1060.6061 | 0.94286
[7 empty] | 4C01 | 4C | 1 | 2052 | 2052 | 1705.653 | 0.58629
[7 empty] | 5C01 | 5C | 1 | 2468 | 2468 | 1418.1524 | 0.70514
[7 empty] | 2C01 | 2C | 1 | 1220 | 1220 | 2868.8525 | 0.34857
[7 empty] | 3C01 | 3C | 1 | 1636 | 1636 | 2139.3643 | 0.46743
[7 empty] | 0C01 | C | 1 | 388 | 388 | 9020.6186 | 0.11086
[13 empty] | 16.044 | 1 | 1
[5 empty] | A43E | Wizard fire weapon | EF01 | EF | 1 | 6290 | 6290 | 556.4388 | 1.7971 | 1 | 1 | Yes
[5 empty] | Loop |  | F101 | F1 | 1 | 6342 | 6342 | 551.8764 | 1.812
[7 empty] | F301 | F3 | 1 | 6394 | 6394 | 547.3882 | 1.8269
[7 empty] | F501 | F5 | 1 | 6446 | 6446 | 542.9724 | 1.8417
[7 empty] | F701 | F7 | 1 | 6498 | 6498 | 538.6273 | 1.8566
[7 empty] | F901 | F9 | 1 | 6550 | 6550 | 534.3511 | 1.8714
[7 empty] | FB01 | FB | 1 | 6602 | 6602 | 530.1424 | 1.8863
[7 empty] | FD01 | FD | 1 | 6654 | 6654 | 525.9994 | 1.9011
[13 empty] | 14.7931 | 1 | 1
[5 empty] | A456 | Nasty dies | 3F01 | 3F | 1 | 1714 | 1714 | 2042.007 | 0.48971 | 1 | 1 | Yes | Okay
[5 empty] | Loop | Weapon end | 3D01 | 3D | 1 | 1662 | 1662 | 2105.8965 | 0.47486
[7 empty] | 3B01 | 3B | 1 | 1610 | 1610 | 2173.913 | 0.46
[7 empty] | 3901 | 39 | 1 | 1558 | 1558 | 2246.4698 | 0.44514
[7 empty] | 3701 | 37 | 1 | 1506 | 1506 | 2324.0372 | 0.43029
[7 empty] | 3501 | 35 | 1 | 1454 | 1454 | 2407.1527 | 0.41543
[7 empty] | 3301 | 33 | 1 | 1402 | 1402 | 2496.4337 | 0.40057
[7 empty] | 3101 | 31 | 1 | 1350 | 1350 | 2592.5926 | 0.38571
[7 empty] | 2F01 | 2F | 1 | 1298 | 1298 | 2696.4561 | 0.37086
[7 empty] | 2D01 | 2D | 1 | 1246 | 1246 | 2808.9888 | 0.356
[7 empty] | 2B01 | 2B | 1 | 1194 | 1194 | 2931.3233 | 0.34114
[7 empty] | 2901 | 29 | 1 | 1142 | 1142 | 3064.7986 | 0.32629
[7 empty] | 2701 | 27 | 1 | 1090 | 1090 | 3211.0092 | 0.31143
[7 empty] | 2501 | 25 | 1 | 1038 | 1038 | 3371.869 | 0.29657
[7 empty] | 2301 | 23 | 1 | 986 | 986 | 3549.6957 | 0.28171
[7 empty] | 2101 | 21 | 1 | 934 | 934 | 3747.3233 | 0.26686
[13 empty] | 6.0526 | 1 | 1
[6 empty] | ? | 1F01 | 1F | 1 | 882 | 882 | 3968.254 | 0.252 | 1 | 1
[7 empty] | 1D01 | 1D | 1 | 830 | 830 | 4216.8675 | 0.23714
[7 empty] | 1B01 | 1B | 1 | 778 | 778 | 4498.7147 | 0.22229
[7 empty] | 1901 | 19 | 1 | 726 | 726 | 4820.9366 | 0.20743
[7 empty] | 1701 | 17 | 1 | 674 | 674 | 5192.8783 | 0.19257
[7 empty] | 1501 | 15 | 1 | 622 | 622 | 5627.0096 | 0.17771
[7 empty] | 1301 | 13 | 1 | 570 | 570 | 6140.3509 | 0.16286
[7 empty] | 1101 | 11 | 1 | 518 | 518 | 6756.7568 | 0.148
[13 empty] | 1.6 | 1 | 1
[6 empty] | ? | 0F01 | F | 1 | 466 | 466 | 7510.7296 | 0.13314 | 1 | 1
[7 empty] | 0D01 | D | 1 | 414 | 414 | 8454.1063 | 0.11829
[7 empty] | 0B01 | B | 1 | 362 | 362 | 9668.5083 | 0.10343
[7 empty] | 901 | 9 | 1 | 310 | 310 | 11290.3226 | 0.088571
[7 empty] | 701 | 7 | 1 | 258 | 258 | 13565.8915 | 0.073714
[7 empty] | 501 | 5 | 1 | 206 | 206 | 16990.2913 | 0.058857
[7 empty] | 301 | 3 | 1 | 154 | 154 | 22727.2727 | 0.044
[7 empty] | 101 | 1 | 1 | 102 | 102 | 34313.7255 | 0.029143
[13 empty] | 0.64914 | 1 | 1
Open/Close Door
[5 empty] | Address | Sound | BC | B (frequency) | C (duration) | # t-states per loop | Total # t-states | Frequency (Hz) | Duration (ms) | Frames | # times | Implemented | Tested
[5 empty] | A46E | Open/Close Door | 0830 | 8 | 30 | 171 | 8208 | 20467.8363 | 2.3451 | 1 | 1 | Yes

## Beep
Spectrum |  |  |  | Win32 | [9 empty] | THE 'BEEPER' SUBROUTINE | [11 empty] | Port FE
beep | duration | seconds |  | beep | frequency | 37-32767 |  |  |  | Hz | Seconds | Milliseconds |  | This subroutine is entered with the DE register pair holding the value 'f*t', where a note of given frequency 'f' is to have a duration of 't' seconds, | [5 empty] | T state | 2.8571e-05 | ms |  |  |  | 7 | 6 | 5 | 4 | 3 | 2 | 1 | 0
| pitch | semitones above middle C |  |  | duration | milliseconds |  | Clock | 3.5MHz | 3500000 | 2.8571e-07 | 0.00028571 | 1 t-state | and the HL register pair holding a value equal to the number of T states in the 'timing loop' divided by '4'. | [5 empty] | Middle C | 261.63 | Hz | [6 empty] | Ear | Mic | Border
|  | semitones below middle C | [11 empty] | i.e. For the note 'middle C' to be produced for one second DE holds +0105 (INT(261.3 * 1)) and HL holds +066A (derived from 6,689/4 - 30.125). | [14 empty] | 0=off | 0=on
[10 empty] | Hz | [9 empty] | Speaker on/off | 523.26 | Per second | 2 * note frequency | [5 empty] | 1=on | 1=off
Piano | Frequency (Hz) | Calculaion ZxSpectrum to frequency | Pitch | Zx Spectrum pitch | Wavelength | Beep Pitch |  | Middle C |  | 261.63 |  |  |  | 03B5 | BEEPER | DI | Disable the interrupt for the duration of the 'beep'. |  |  | # t-states | 6688.8354 |  | 3.5MHz/(2 * note frequency)
1 | 27.5 | 27.5 | 21 | -39 | 1254.5455 | [10 empty] | LD A,L | Save L temporarily. |  |  | Frequency | 261.63 | Hz | 3.5MHz/(2 * #t-states)
2 | 29.1352 | 29.1352 | 22 | -38 | 1184.1332 |  |  |  |  | Per second | [5 empty] | SRL L | Each '1' in the L register is SRL L to count '4' T states, but take |  |  |  |  | Dec | Hex
3 | 30.8677 | 30.8677 | 23 | -37 | 1117.6729 |  |  | Speaker on/off | 2 | 523.26 | [5 empty] | SRL L | INT (L/4) and count '16' T states instead. |  |  | DE | frequency * time (in seconds) | 261.63 | 105
4 | 32.7032 | 32.7032 | 24 | -36 | 1054.9428 |  |  | # t-states |  | 6688.8354 | 261.63 | Hz |  |  |  | CPL | Go back to the original value |  |  | HL | number of T states in timing loop divided by 4 | 1672.2088 | 688
5 | 34.6478 | 34.6478 | 25 | -35 | 995.7334 | [10 empty] | AND +03 | in L and find how many were |  |  |  | overhead (?) | 30.125 | 1E
6 | 36.7081 | 36.7081 | 26 | -34 | 939.8472 | [10 empty] | LD C,A | lost by taking INT (L/4). |  |  |  |  | 1642.0838 | 66A
7 | 38.8909 | 38.8909 | 27 | -33 | 887.0976 | [10 empty] | LB B,+00
8 | 41.2034 | 41.2034 | 28 | -32 | 837.3086 | [10 empty] | LD IX,+03D1 | The base address of the timing loop. |  |  |  | Hex | Dec
9 | 43.6535 | 43.6535 | 29 | -31 | 790.3141 | [10 empty] | ADD IX,BC | Alter the length of the timing loop. Use an earlier starting point for each '1' lost by taking INT (L/4). |  |  | DE | 0105 | 261
10 | 46.2493 | 46.2493 | 30 | -30 | 745.9572 | [10 empty] | LD A,(BORDCR) | Fetch the present border | [6 empty] | # t-states
11 | 48.9994 | 48.9994 | 31 | -29 | 704.0898 | [10 empty] | AND +38 | colour and move it to bits |  |  | HL | 66A | 1642 |  | 6688.5
12 | 51.9131 | 51.9131 | 32 | -28 | 664.5723 | [10 empty] | RRCA | 2, 1 & 0 of the A register. |  |  | L/4 | 1A
13 | 55 | 55 | 33 | -27 | 627.2727 | [10 empty] | RRCA |  |  |  | HL | 61A | 1562 | # t-states
14 | 58.2705 | 58.2705 | 34 | -26 | 592.0666 | [10 empty] | RRCA |  |  |  | H | 06 | 6 | 1024 | 6144
15 | 61.7354 | 61.7354 | 35 | -25 | 558.8365 | [10 empty] | OR +08 | Ensure the MIC output is 'off'. |  |  | L | 1A | 26 | 16 | 416
16 | 65.4064 | 65.4064 | 36 | -24 | 527.4714 | [18 empty] | 6560 | 128.5
17 | 69.2957 | 69.2957 | 37 | -23 | 497.8667 | [8 empty] | Now enter the sound generation loop. 'DE' complete passes are made, i.e. a pass for each cycle of the note.
18 | 73.4162 | 73.4162 | 38 | -22 | 469.9236 | [8 empty] | The HL register holds the 'length of the timing loop' with '16' T states being used for each '1' in the L register and '1,024' T states for each '1' in the H register.
19 | 77.7817 | 77.7817 | 39 | -21 | 443.5488 | [12 empty] | t-states | total t-states
20 | 82.4069 | 82.4069 | 40 | -20 | 418.6543 | [8 empty] | 03D1 | BE-IX+3 | NOP | Add '4' T states for each | 4 | 141
21 | 87.3071 | 87.3071 | 41 | -19 | 395.1571 | [8 empty] | 03D2 | BE-IX+2 | NOP | earlier entry port | 4 | 137
22 | 92.4986 | 92.4986 | 42 | -18 | 372.9786 | [8 empty] | 03D3 | BE-IX+1 | NOP | that is used. | 4 | 133
23 | 97.9989 | 97.9989 | 43 | -17 | 352.0449 | [8 empty] | 03D4 | BE-IX+0 | INC B | The values in the B & C registers | 4 | 129
24 | 103.8262 | 103.8262 | 44 | -16 | 332.2862 | [10 empty] | INC C | will come from H & L registers | 4
25 | 110 | 110 | 45 | -15 | 313.6364
26 | 116.5409 | 116.5409 | 46 | -14 | 296.0333 | [8 empty] | 03D6 | BE-H&L-LP | DEC C | The 'timing loop'. | 4
27 | 123.4708 | 123.4708 | 47 | -13 | 279.4182 | [10 empty] | JR NZ, 03D6 (BE-H&L-LP) | i.e. 'BC' * '4' T states. | 7
28 | 130.8128 | 130.8128 | 48 | -12 | 263.7357 | [10 empty] | LD C, +3F | (But note that at the half-cycle | 7
29 | 138.5913 | 138.5913 | 49 | -11 | 248.9333 | [10 empty] | DEC B | point - C will be equal to | 4
30 | 146.8324 | 146.8324 | 50 | -10 | 234.9618 | [10 empty] | JR NZ, 03D6 (BE-H&L-LP) | 'L+1'.) | 7
31 | 155.5635 | 155.5635 | 51 | -9 | 221.7744
32 | 164.8138 | 164.8138 | 52 | -8 | 209.3272 | [9 empty] | The loudspeaker is now alternately activated and deactivated.
33 | 174.6141 | 174.6141 | 53 | -7 | 197.5785 | -10
34 | 184.9972 | 184.9972 | 54 | -6 | 186.4893 | -9 | [9 empty] | XOR +10 | Flip bit 4. | 7
35 | 195.9977 | 195.9977 | 55 | -5 | 176.0225 | -8 | [9 empty] | OUT (+FE),A | Perform the OUT operation; leaving the border unchanged. | 11
36 | 207.6523 | 207.6523 | 56 | -4 | 166.1431 | -7 | [9 empty] | LD B,H | Reset the B register. | 4
37 | 220 | 220 | 57 | -3 | 156.8182 | -6 | [9 empty] | LD C,A | Save the A register. | 4
38 | 233.0819 | 233.0819 | 58 | -2 | 148.0167 | -5 | [9 empty] | BIT 4,A | Jump if at the half-cycle | 8
39 | 246.9417 | 246.9417 | 59 | -1 | 139.7091 | -4 | [9 empty] | JR NZ,03F2 (BE-AGAIN) | point. | 7
40 | 261.6256 | 261.6256 | 60 | 0 | 131.8678 | -3 | Middle C
41 | 277.1826 | 277.1826 | 61 | 1 | 124.4667 | -2 | [8 empty] | After a full cycle the DE register pair is tested.
42 | 293.6648 | 293.6648 | 62 | 2 | 117.4809 | -1
43 | 311.127 | 311.127 | 63 | 3 | 110.8872 | 0 | [9 empty] | LD A,D | Jump forward if the last | 4
44 | 329.6276 | 329.6276 | 64 | 4 | 104.6636 | 1 | [9 empty] | OR E | complete pass has been | 4
45 | 349.2282 | 349.2282 | 65 | 5 | 98.7893 | 2 | [9 empty] | JR Z,03F6 (BE-END) | made already. | 7
46 | 369.9944 | 369.9944 | 66 | 6 | 93.2446 | 3 | [9 empty] | LD A,C | Fetch the saved value. | 4
47 | 391.9954 | 391.9954 | 67 | 7 | 88.0112 | 4 | [9 empty] | LD C,L | Reset the C register. | 4
48 | 415.3047 | 415.3047 | 68 | 8 | 83.0715 | 5 | [9 empty] | DEC DE | Decrease the pass counter. | 4
49 | 440 | 440 | 69 | 9 | 78.4091 | 6 | [9 empty] | JP (IX) | Jump back to the required starting location of the loop. | 8
50 | 466.1638 | 466.1638 | 70 | 10 | 74.0083 | 7
51 | 493.8833 | 493.8833 | 71 | 11 | 69.8546 | 7 | [8 empty] | The parameters for the second half-cycle are set up.
52 | 523.2511 | 523.2511 | 72 | 12 | 65.9339 | 8
53 | 554.3653 | 554.3653 | 73 | 13 | 62.2333 | [8 empty] | 03F2 | BE-AGAIN | LD C,L | Reset the C register. | 4
54 | 587.3295 | 587.3295 | 74 | 14 | 58.7404 | [10 empty] | INC C | Add '16' T states as this path is shorter. | 4
55 | 622.254 | 622.254 | 75 | 15 | 55.4436 | [10 empty] | JP (IX) | Jump back. | 8
56 | 659.2551 | 659.2551 | 76 | 16 | 52.3318
57 | 698.4565 | 698.4565 | 77 | 17 | 49.3946 | [9 empty] | Upon completion of the 'beep' the maskable interrupt has to be enabled.
58 | 739.9888 | 739.9888 | 78 | 18 | 46.6223
59 | 783.9909 | 783.9909 | 79 | 19 | 44.0056 | [8 empty] | 03F6 | BE-END | EI | Enable interrupt.
60 | 830.6094 | 830.6094 | 80 | 20 | 41.5358 | [10 empty] | RET | Finally return.
61 | 880 | 880 | 81 | 21 | 39.2045
62 | 932.3275 | 932.3275 | 82 | 22 | 37.0042
63 | 987.7666 | 987.7666 | 83 | 23 | 34.9273
64 | 1046.5023 | 1046.5023 | 84 | 24 | 32.967
65 | 1108.7305 | 1108.7305 | 85 | 25 | 31.1167
66 | 1174.6591 | 1174.6591 | 86 | 26 | 29.3702
67 | 1244.5079 | 1244.5079 | 87 | 27 | 27.7218
68 | 1318.5102 | 1318.5102 | 88 | 28 | 26.1659
69 | 1396.9129 | 1396.9129 | 89 | 29 | 24.6973
70 | 1479.9777 | 1479.9777 | 90 | 30 | 23.3112
71 | 1567.9817 | 1567.9817 | 91 | 31 | 22.0028
72 | 1661.2188 | 1661.2188 | 92 | 32 | 20.7679
73 | 1760 | 1760 | 93 | 33 | 19.6023
74 | 1864.655 | 1864.655 | 94 | 34 | 18.5021
75 | 1975.5332 | 1975.5332 | 95 | 35 | 17.4636
76 | 2093.0045 | 2093.0045 | 96 | 36 | 16.4835
77 | 2217.461 | 2217.461 | 97 | 37 | 15.5583
78 | 2349.3181 | 2349.3181 | 98 | 38 | 14.6851
79 | 2489.0159 | 2489.0159 | 99 | 39 | 13.8609
80 | 2637.0205 | 2637.0205 | 100 | 40 | 13.0829
81 | 2793.8259 | 2793.8259 | 101 | 41 | 12.3487
82 | 2959.9554 | 2959.9554 | 102 | 42 | 11.6556
83 | 3135.9635 | 3135.9635 | 103 | 43 | 11.0014
84 | 3322.4376 | 3322.4376 | 104 | 44 | 10.3839
85 | 3520 | 3520 | 105 | 45 | 9.8011
86 | 3729.3101 | 3729.3101 | 106 | 46 | 9.251
87 | 3951.0664 | 3951.0664 | 107 | 47 | 8.7318
88 | 4186.009 | 4186.009 | 108 | 48 | 8.2417