## SabreWulf (2)
|  | clock | 3500000
|  | 1 t-state | 0.00028571
Routine | Address | Code | #t-states | Description
PlaySelectionScreenTune | BD51 | DI |  | disable interrupts
DE=Addr tune to play | BD52 | XOR A |  | A=0
| BD53 | OUT (FD),A
| BD55 | IN A,(FE) |  | read keyboard
| BD57 | CPL |  | invert all bits of A
| BD58 | AND 1F |  | A<=0x1f
| BD5A | JR Z,TuneStart1 |  | if A==0x00 jump BD64 (TuneStart1)
| BD5C | LD A,(9692) |  | A=contents 0x9692
| BD5E | INC SP |  | SP++
| BD5F | INC SP |  | SP++
| BD60 | JP B422 |  | jump
TuneStart1 | BD64 | LD A,(DE) |  | A=contents of DE
DE=Addr tune to play | BD65 | CP FF |  | compare A with 0xFF
| BD67 | JR Z,TuneEnd |  | if A==0xFF jump BD79 (TuneEnd)
| BD69 | CALL PlayTune |  | call BD7B (PlayTune)
| BD6C | JR BD52 |  | loop
TuneStart2 | BD6E | DI |  | disable interrupts
DE=Addr tune to play | BD6F | LD A,(DE) |  | A=contents of DE
| BD70 | CP FF |  | compare A with 0xFF
| BD71 | JR Z,TuneEnd |  | if A==0xFF jump BD79 (TuneEnd)
| BD74 | CALL PlayTune |  | call BD7B (PlayTune)
| BD77 | JR BD6F |  | loop
TuneEnd | BD79 | EI |  | enable interrupts
| BD7A | RET |  | return
PlayTune | BD7B | AND 3F |  | A<=0x3f (mask b0-b5 index into FrequencyTable)
DE=Addr tune to play | BD7D | JR Z,BDBC |  | if A==0x00 jump BDBC
A(b0-b5 index into FrequencyTable) | BD7F | LD L,A |  | L=A
A(b6-b7 number of loops) | BD80 | LD H,00 |  | H=0x00
| BD82 | ADD HL,HL |  | HL*=2
| BD83 | ADD HL,HL |  | HL*=2 (HL is index into FrequencyTable)
| BD84 | LD BC,FrequencyTable |  | BC=Add sound to play FrequencyTable
| BD87 | ADD HL,BC |  | HL+=BC (HL holds FrequencyTablele entry)
| BD88 | LD B,(HL) |  | B=contents HL
| BD89 | INC HL |  | HL++
| BD8A | LD C,(HL) |  | C=contents HL
| BD8B | INC HL |  | HL++
| BD8C | LD A,(HL) |  | A=contents HL
| BD8D | INC HL |  | HL++
| BD8E | LD H,(HL) |  | H=contents HL
| BD8F | LD L,A |  | L=A
| BD90 | LD A,(DE) |  | A=contents DE (DE=Addr tune to play)
| BD91 | RLCA
| BD92 | RLCA
| BD93 | AND 03 |  | A<=0x03 (mask b0-b1, was b6-b7 number of loops)
| BD95 | INC A |  | 0x01<=A<=0x04
| BD96 | PUSH DE |  | store DE (Addr tune to play)
| BD97 | LD E,L |  | E=L
| BD98 | LD D,H |  | D=H
| BD99 | DEC A |  | A--
| BD9A | JR Z,MakeTune |  | if A==0x00 jump BD9F (MakeTune)
| BD9D | ADD HL,DE |  | HL+=DE
| BD9E | JR BD99 |  | loop
MakeTune | BD9F | POP DE |  | restore DE (Addr tune to play)
B=Frequency | BDA0 | PUSH BC | 11 | store BC
C=Duration | BDA1 | XOR A | 4 | A=0x00
HL=Number of loops | BDA2 | OUT (FE),A | 11 | turn on speaker
| BDA4 | DJNZ BDA4 |  | B-- until 0
| BDA6 | DEC C | 4 | C--
| BDA7 | JR NZ, BDA4 |  | C!=0x00 loop
| BDA9 | POP BC | 10 | restore BC
| BDAA | PUSH BC | 11 | store BC
| BDAB | LD A,10 | 7 | A=0x10
| BDAD | OUT (FE),A | 11 | turn off speaker
| BDAF | DJNZ BDAF |  | B-- until 0
| BDB1 | DEC C | 4 | C--
| BDB2 | JR NZ, BDAF |  | C!=0x00 loop
| BDB4 | POP BC | 10 | restore BC
| BDB5 | DEC HL | 6 | HL--
| BDB6 | LD A,H | 4 | A=H
| BDB7 | OR L | 4 | A¦=L
| BDB8 | JR NZ, BDA0 |  | A!=0x00 loop
| BDBA | INC DE |  | DE++ (next sound to play)
| BDBB | RET |  | return
|  | #t-states per loop | 97
? | BDBC | LD A,(DE) |  | A=contents of DE
DE=Addr tune to play | BDBD | INC DE |  | DE++ (next sound to play)
| BDBE | RLCA
| BDBF | RLCA
| BDC0 | AND 03 |  | A<=0x03 (mask b0-b1, was b6-b7 number of loops)
| BDC2 | INC A |  | 0x01<=A<=0x04
| BDC3 | LD L,A |  | L=A
| BDC4 | LD BC,430B |  | BC=0x430B
| BDC7 | PUSH BC |  | store BC
| BDC8 | DEC BC |  | BC--
| BDC9 | LD A,B |  | A=B
| BDCA | OR C |  | A¦=C
| BDCB | JR NZ,LBDC8 |  | A!=0x00 loop
| BDCC | POP BC |  | restore BC
| BDCD | DEC L |  | L--
| BDCE | JR NZ,LBDC7 |  | L!=0x00 loop
| BDD1 | RET |  | return
PlayerColourChangeSound | BEC6 | LD BC,A008 |  | BC=0xA008
(Self contained) | BEC9 | JP MakeSound |  | jump to BF6D (MakeSound)
FireSound | BECC | LD BC,BEDE |  | BC=0xBEDE
9693 contents which are random | BECF | LD A,(9693) |  | A=contents 9693
| BED2 | AND 0F |  | 0x00<=A<=0x0F
| BED4 | LD L,A |  | L=A
| BED5 | LD H,00 |  | H=0x00
| BED7 | ADD HL,BC |  | HL+=BC
| BED8 | LD B,(HL) |  | B=contents of HL
| BED9 | LD C,10 |  | C=0x10
| BEDB | JP MakeSound |  | jump to BF6D (MakeSound)
NastyDeadSound | BEEE | LD A,(9695) |  | A=contents 9695
9695 contents which are random | BEF1 | LD L,A |  | L=A
9693 contents which are random | BEF2 | LD A,(9693) |  | A=contents 9693
| BEF5 | AND 1F |  | 0x00<=A<=0x1F
| BEF7 | LD H,A |  | H=A
| BEF8 | LD E,10 |  | E=0x10
| BEFA | LD A,(HL) |  | A=contents HL
| BEFB | INC HL |  | HL++
| BEFC | AND 7F |  | 0x00<=A<=0x7F
| BEFE | LD B,A |  | B=A (0x00<=B<=0x7F)
| BEFF | LD C,02 |  | C=0x02
| BF01 | CALL MakeSound |  | call BF6D (MakeSound)
| BF04 | DEC E |  | E--
| BF05 | JR NZ,BEFA |  | E!=0x00 loop
| BF07 | RET
NastyAliveSound | BF08 | LD A,(IX+00) |  | A=contents IX + 0x00
IX+0x00 contents | BF0B | CPL |  | invert all bits of A
2 | BF0C | RRCA
3 | BF0D | RRCA
4 | BF0E | RRCA
5 | BF0F | AND E0 |  | A>=0xE0 (mask b5-b7, was b0-b2)
6 | BF11 | LD B,A |  | B=A
| BF12 | LD C,06 |  | C=0x06
| BF14 | JP MakeSound |  | jump to BF6D (MakeSound)
PlayerHitBossSound | BF17 | LD C,30 |  | C=0x30
(Self contained) | BF19 | LD A,C |  | A=C
| BF1A | OR 18
| BF1C | DAA
| BF1D | LD B,A |  | B=A
| BF1E | CALL Beeper |  | call BF74 (Beeper)
| BF21 | DEC C |  | C--
| BF22 | JR NZ,BF19 |  | C!=0x00 loop
| BF24 | RET
CollectedObjectSound | BF25 | LD BC,4030 |  | BC=4030
(Self contained) | BF28 | JR MakeSound |  | jump to BF6D (MakeSound)
StartingGameSound | BF2A | LD BC,8010 |  | BC=8010
(Self contained) | BF2D | JR MakeSound |  | jump to BF6D (MakeSound)
DeadPlayerHitsWallSound | BF2F | LD C,30 |  | C=0x30
(Self contained) | BF31 | LD A,C |  | A=C
| BF32 | XOR 55
| BF34 | ADD A,C |  | A+=C
| BF35 | LD B,A |  | B=A
| BF36 | CALL Beeper |  | call BF74 (Beeper)
| BF39 | DEC C |  | C--
| BF3A | JR NZ,BF31 |  | C!=0x00 loop
| BF3C | RET |  | return
NativeFoundAmuletSound | BF3D | ADD A,(IX+03) |  | A+=contents of IX+0x03
A | BF40 | ADD A,(IX+04) |  | A+=contents of IX+0x04
IX+0x03 contents | BF43 | RLCA
IX+0x04 contents | BF44 | RLCA
| BF45 | LD B,A |  | B=A
| BF46 | LD C,08 |  | C=0x08
| BF48 | JP MakeSound |  | jump to BF6D (MakeSound)
FastPlayerMovementSound | BF4B | CALL BF54 |  | call BF54
IX+0x05 contents | BF4E | LD A,(IX+05) |  | A+=contents of IX+0x05
| BF51 | CP 45
| BF53 | RET NZ |  | if A!=45 return
PlayerMovementSound | BF54 | LD HL,96B3 |  | HL=96B3
96B3 contents (number player steps) | BF57 | INC (HL) |  | ++ contents of 96B3
| BF58 | LD A,(HL) |  | A=contents of 96B3
| BF59 | BIT 3,A
| BF5B | JR Z,BF65 |  | if A&0x08==0 jump BF65
| BF5D | AND 07 |  | 0x00<=A<=0x07
| BF5F | RET NZ |  | if A!= 0 return
| BF60 | LD BC,4004 |  | BC=4004
| BF63 | JP MakeSound |  | jump to BF6D (MakeSound)
| BF65 | AND 07 |  | 0x00<=A<=0x07
| BF67 | RET NZ |  | if A!= 0 return
| BF68 | LD BC,6004 |  | BC=6004
| BF6B | JR MakeSound |  | jump to BF6D (MakeSound)
MakeSound | BF6D | CALL Beeper | 17 | call BF74 (Beeper)
B=Frequency | BF70 | DEC C | 4 | C--
C=Duration | BF71 | JR NZ,MakeSound | 7 | C!=0x00 loop
| BF73 | RET
|  | #t-states per loop | 28
[5 empty] | 128 | 17
Beeper | BF74 | LD A,10 | 7 | A=0x10 |  | 24
B=Frequency | BF76 | OUT (FE),A | 11 | turn on speaker |  | 35
| BF78 | LD A,B | 4 | A=B |  | 39
| BF79 | DJNZ BF79 |  | B-- until 0 |  | 1698
| BF7B | LD B,A | 4 | B=A |  | 1702
| BF7C | XOR A | 4 | A=0x00 |  | 1706
| BF7D | OUT (FE),A | 11 | turn off speaker |  | 1717
| BF7F | LD A,B | 4 | A=B |  | 1721
| BF80 | DJNZ BF80 |  | B-- until 0 |  | 3380
| BF82 | LD B,A | 4 | B=A |  | 3384
| BF83 | RET | 10 | return |  | 3394
|  | #t-states per loop | 59
Note on B5: Called from: Selection Screen
Note on B17: Called from: PlaySelectionScreenTune
Note on B23: Called from: Start Game Game Completed Game Over Amulet Piece Found
Note on B33: Called from: TuneStart1 TuneStart2
Note on B62: Called from: PlayTune
Note on B132: Called once.
Note on B158: called once.
Note on B168: called once.
Note on B181: Called from: FastPlayerMovementSound
Note on B201: Called from: PlayerHitBossSound DeadPlayerHitsWallSound MakeSound

## SabreWulf
|  | clock | 3500000
|  | 1 t-state | 0.00028571
Routine | Address | Code | #t-states | Description
PlaySelectionScreenTune | BD51 | DI |  | disable interrupts
DE=Addr tune to play | BD52 | XOR A |  | A=0
| BD53 | OUT (FD),A
| BD55 | IN A,(FE) |  | read keyboard
| BD57 | CPL |  | invert all bits of A
| BD58 | AND 1F |  | A<=0x1f
| BD5A | JR Z,TuneStart1 |  | if A==0x00 jump BD64 (TuneStart1)
| BD5C | LD A,(9692) |  | A=contents 0x9692
| BD5E | INC SP |  | SP++
| BD5F | INC SP |  | SP++
| BD60 | JP B422 |  | jump
TuneStart1 | BD64 | LD A,(DE) |  | A=contents of DE
DE=Addr tune to play | BD65 | CP FF |  | compare A with 0xFF
| BD67 | JR Z,TuneEnd |  | if A==0xFF jump BD79 (TuneEnd)
| BD69 | CALL PlayTune |  | call BD7B (PlayTune)
| BD6C | JR BD52 |  | loop
TuneStart2 | BD6E | DI |  | disable interrupts
DE=Addr tune to play | BD6F | LD A,(DE) |  | A=contents of DE
| BD70 | CP FF |  | compare A with 0xFF
| BD71 | JR Z,TuneEnd |  | if A==0xFF jump BD79 (TuneEnd)
| BD74 | CALL PlayTune |  | call BD7B (PlayTune)
| BD77 | JR BD6F |  | loop
TuneEnd | BD79 | EI |  | enable interrupts
| BD7A | RET |  | return
PlayTune | BD7B | AND 3F |  | A<=0x3f (mask b0-b5 index into FrequencyTable)
DE=Addr tune to play | BD7D | JR Z,BDBC |  | if A==0x00 jump BDBC
A(b0-b5 index into FrequencyTable) | BD7F | LD L,A |  | L=A
A(b6-b7 number of loops) | BD80 | LD H,00 |  | H=0x00
| BD82 | ADD HL,HL |  | HL*=2
| BD83 | ADD HL,HL |  | HL*=2 (HL is index into FrequencyTable)
| BD84 | LD BC,FrequencyTable |  | BC=Add sound to play FrequencyTable
| BD87 | ADD HL,BC |  | HL+=BC (HL holds FrequencyTablele entry)
| BD88 | LD B,(HL) |  | B=contents HL
| BD89 | INC HL |  | HL++
| BD8A | LD C,(HL) |  | C=contents HL
| BD8B | INC HL |  | HL++
| BD8C | LD A,(HL) |  | A=contents HL
| BD8D | INC HL |  | HL++
| BD8E | LD H,(HL) |  | H=contents HL
| BD8F | LD L,A |  | L=A
| BD90 | LD A,(DE) |  | A=contents DE (DE=Addr tune to play)
| BD91 | RLCA
| BD92 | RLCA
| BD93 | AND 03 |  | A<=0x03 (mask b0-b1, was b6-b7 number of loops)
| BD95 | INC A |  | 0x01<=A<=0x04
| BD96 | PUSH DE |  | store DE (Addr tune to play)
| BD97 | LD E,L |  | E=L
| BD98 | LD D,H |  | D=H
| BD99 | DEC A |  | A--
| BD9A | JR Z,MakeTune |  | if A==0x00 jump BD9F (MakeTune)
| BD9D | ADD HL,DE |  | HL+=DE
| BD9E | JR BD99 |  | loop
MakeTune | BD9F | POP DE |  | restore DE (Addr tune to play)
B=Frequency | BDA0 | PUSH BC | 11 | store BC
C=Duration | BDA1 | XOR A | 4 | A=0x00
HL=Number of loops | BDA2 | OUT (FE),A | 11 | turn on speaker
| BDA4 | DJNZ BDA4 |  | B-- until 0
| BDA6 | DEC C | 4 | C--
| BDA7 | JR NZ, BDA4 |  | C!=0x00 loop
| BDA9 | POP BC | 10 | restore BC
| BDAA | PUSH BC | 11 | store BC
| BDAB | LD A,10 | 7 | A=0x10
| BDAD | OUT (FE),A | 11 | turn off speaker
| BDAF | DJNZ BDAF |  | B-- until 0
| BDB1 | DEC C | 4 | C--
| BDB2 | JR NZ, BDAF |  | C!=0x00 loop
| BDB4 | POP BC | 10 | restore BC
| BDB5 | DEC HL | 6 | HL--
| BDB6 | LD A,H | 4 | A=H
| BDB7 | OR L | 4 | A¦=L
| BDB8 | JR NZ, BDA0 |  | A!=0x00 loop
| BDBA | INC DE |  | DE++ (next sound to play)
| BDBB | RET |  | return
|  | #t-states per loop | 97
? | BDBC | LD A,(DE) |  | A=contents of DE
DE=Addr tune to play | BDBD | INC DE |  | DE++ (next sound to play)
| BDBE | RLCA
| BDBF | RLCA
| BDC0 | AND 03 |  | A<=0x03 (mask b0-b1, was b6-b7 number of loops)
| BDC2 | INC A |  | 0x01<=A<=0x04
| BDC3 | LD L,A |  | L=A
| BDC4 | LD BC,430B |  | BC=0x430B
| BDC7 | PUSH BC |  | store BC
| BDC8 | DEC BC |  | BC--
| BDC9 | LD A,B |  | A=B
| BDCA | OR C |  | A¦=C
| BDCB | JR NZ,LBDC8 |  | A!=0x00 loop
| BDCC | POP BC |  | restore BC
| BDCD | DEC L |  | L--
| BDCE | JR NZ,LBDC7 |  | L!=0x00 loop
| BDD1 | RET |  | return
MakeSound
PlayerColourChangeSound | BEC6 | LD BC,A008 |  | BC=0xA008 | Address | Sound | BC | B (frequency) | C (num loops) | # t-states per loop | Total # t-states | Frequency (Hz) | Duration (ms) | Frames | # times | Implemented | Tested
(Self contained) | BEC9 | JP MakeSound |  | jump to BF6D (MakeSound) | BEC6 | Player colour change | A008 | A0 | 8 | 4237 | 33896 | 826.0562 | 9.6846 | 1 | 1
[5 empty] | BECC | Fire | 2010 | 20 | 10 | 909 | 14544 | 3850.385 | 4.1554 | 1 | 1
FireSound | BECC | LD BC,BEDE |  | BC=0xBEDE |  | Generate random B | 3010 | 30 | 10 | 1325 | 21200 | 2641.5094 | 6.0571 | 1 | 1
9693 contents which are random | BECF | LD A,(9693) |  | A=contents 9693 |  | from list at 0xBEDE | 4010 | 40 | 10 | 1741 | 27856 | 2010.3389 | 7.9589 | 1 | 1
| BED2 | AND 0F |  | 0x00<=A<=0x0F |  |  | 5010 | 50 | 10 | 2157 | 34512 | 1622.624 | 9.8606 | 1 | 1
| BED4 | LD L,A |  | L=A |  | Whilst fire is on screen | 6010 | 60 | 10 | 2573 | 41168 | 1360.2798 | 11.7623 | 1 | 1
| BED5 | LD H,00 |  | H=0x00 |  |  | 7010 | 70 | 10 | 2989 | 47824 | 1170.9602 | 13.664 | 1 | 1
| BED7 | ADD HL,BC |  | HL+=BC |  |  | 8010 | 80 | 10 | 3405 | 54480 | 1027.9001 | 15.5657 | 1 | 1
| BED8 | LD B,(HL) |  | B=contents of HL |  |  | 9010 | 90 | 10 | 3821 | 61136 | 915.9906 | 17.4674 | 1 | 1
| BED9 | LD C,10 |  | C=0x10 |  |  | 4010 | 40 | 10 | 1741 | 27856 | 2010.3389 | 7.9589 | 1 | 1
| BEDB | JP MakeSound |  | jump to BF6D (MakeSound) |  |  | 6010 | 60 | 10 | 2573 | 41168 | 1360.2798 | 11.7623 | 1 | 1
[7 empty] | 4010 | 40 | 10 | 1741 | 27856 | 2010.3389 | 7.9589 | 1 | 1
NastyDeadSound | BEEE | LD A,(9695) |  | A=contents 9695 |  |  | 6010 | 60 | 10 | 2573 | 41168 | 1360.2798 | 11.7623 | 1 | 1
9695 contents which are random | BEF1 | LD L,A |  | L=A |  |  | 4010 | 40 | 10 | 1741 | 27856 | 2010.3389 | 7.9589 | 1 | 1
9693 contents which are random | BEF2 | LD A,(9693) |  | A=contents 9693 |  |  | 6010 | 60 | 10 | 2573 | 41168 | 1360.2798 | 11.7623 | 1 | 1
| BEF5 | AND 1F |  | 0x00<=A<=0x1F |  |  | 4010 | 40 | 10 | 1741 | 27856 | 2010.3389 | 7.9589 | 1 | 1
| BEF7 | LD H,A |  | H=A |  |  | 6010 | 60 | 10 | 2573 | 41168 | 1360.2798 | 11.7623 | 1 | 1
| BEF8 | LD E,10 |  | E=0x10
| BEFA | LD A,(HL) |  | A=contents HL | BEEE | Nasty dead |  | 0x00<=B<=0x7F | 2 |  |  |  |  | 1 | 16 | Yes
| BEFB | INC HL |  | HL++
| BEFC | AND 7F |  | 0x00<=A<=0x7F | BF08 | Nasty alive | A006 | A0 | 6 | 4237 | 25422 | 826.0562 | 7.2634 | 1 | 1 | Yes
| BEFE | LD B,A |  | B=A (0x00<=B<=0x7F) |  |  | A005 | A0 | 5 | 4237 | 21185 | 826.0562 | 6.0529 | 1 | 1
| BEFF | LD C,02 |  | C=0x02 |  |  | A004 | A0 | 4 | 4237 | 16948 | 826.0562 | 4.8423 | 1 | 1
| BF01 | CALL MakeSound |  | call BF6D (MakeSound) |  |  | A003 | A0 | 3 | 4237 | 12711 | 826.0562 | 3.6317 | 1 | 1
| BF04 | DEC E |  | E-- |  |  | A002 | A0 | 2 | 4237 | 8474 | 826.0562 | 2.4211 | 1 | 1
| BF05 | JR NZ,BEFA |  | E!=0x00 loop |  |  | A001 | A0 | 1 | 4237 | 4237 | 826.0562 | 1.2106 | 1 | 1
| BF07 | RET |  |  |  |  | 8006 | 80 | 6 | 3405 | 20430 | 1027.9001 | 5.8371 | 1 | 1
[7 empty] | 8005 | 80 | 5 | 3405 | 17025 | 1027.9001 | 4.8643 | 1 | 1
NastyAliveSound | BF08 | LD A,(IX+00) |  | A=contents IX + 0x00 |  |  | 8004 | 80 | 4 | 3405 | 13620 | 1027.9001 | 3.8914 | 1 | 1
IX+0x00 contents | BF0B | CPL |  | invert all bits of A |  |  | 8003 | 80 | 3 | 3405 | 10215 | 1027.9001 | 2.9186 | 1 | 1
2 | BF0C | RRCA |  |  |  |  | 8002 | 80 | 2 | 3405 | 6810 | 1027.9001 | 1.9457 | 1 | 1
3 | BF0D | RRCA |  |  |  |  | 8001 | 80 | 1 | 3405 | 3405 | 1027.9001 | 0.97286 | 1 | 1
4 | BF0E | RRCA |  |  |  |  | 6006 | 60 | 6 | 2573 | 15438 | 1360.2798 | 4.4109 | 1 | 1
5 | BF0F | AND E0 |  | A>=0xE0 (mask b5-b7, was b0-b2) |  |  | 6005 | 60 | 5 | 2573 | 12865 | 1360.2798 | 3.6757 | 1 | 1
6 | BF11 | LD B,A |  | B=A |  |  | 6004 | 60 | 4 | 2573 | 10292 | 1360.2798 | 2.9406 | 1 | 1
| BF12 | LD C,06 |  | C=0x06 |  |  | 6003 | 60 | 3 | 2573 | 7719 | 1360.2798 | 2.2054 | 1 | 1
| BF14 | JP MakeSound |  | jump to BF6D (MakeSound) |  |  | 6002 | 60 | 2 | 2573 | 5146 | 1360.2798 | 1.4703 | 1 | 1
[7 empty] | 6001 | 60 | 1 | 2573 | 2573 | 1360.2798 | 0.73514 | 1 | 1
PlayerHitBossSound | BF17 | LD C,30 |  | C=0x30 |  |  | 4006 | 40 | 6 | 1741 | 10446 | 2010.3389 | 2.9846 | 1 | 1
(Self contained) | BF19 | LD A,C |  | A=C |  |  | 4005 | 40 | 5 | 1741 | 8705 | 2010.3389 | 2.4871 | 1 | 1
| BF1A | OR 18 |  |  |  |  | 4004 | 40 | 4 | 1741 | 6964 | 2010.3389 | 1.9897 | 1 | 1
| BF1C | DAA |  |  |  |  | 4003 | 40 | 3 | 1741 | 5223 | 2010.3389 | 1.4923 | 1 | 1
| BF1D | LD B,A |  | B=A |  |  | 4002 | 40 | 2 | 1741 | 3482 | 2010.3389 | 0.99486 | 1 | 1
| BF1E | CALL Beeper |  | call BF74 (Beeper) |  |  | 4001 | 40 | 1 | 1741 | 1741 | 2010.3389 | 0.49743 | 1 | 1
| BF21 | DEC C |  | C-- |  |  | 2006 | 20 | 6 | 909 | 5454 | 3850.385 | 1.5583 | 1 | 1
| BF22 | JR NZ,BF19 |  | C!=0x00 loop |  |  | 2005 | 20 | 5 | 909 | 4545 | 3850.385 | 1.2986 | 1 | 1
| BF24 | RET |  |  |  |  | 2004 | 20 | 4 | 909 | 3636 | 3850.385 | 1.0389 | 1 | 1
[7 empty] | 2003 | 20 | 3 | 909 | 2727 | 3850.385 | 0.77914 | 1 | 1
CollectedObjectSound | BF25 | LD BC,4030 |  | BC=4030 |  |  | 2002 | 20 | 2 | 909 | 1818 | 3850.385 | 0.51943 | 1 | 1
(Self contained) | BF28 | JR MakeSound |  | jump to BF6D (MakeSound) |  |  | 2001 | 20 | 1 | 909 | 909 | 3850.385 | 0.25971 | 1 | 1
[14 empty] | 30 | 30
StartingGameSound | BF2A | LD BC,8010 |  | BC=8010
(Self contained) | BF2D | JR MakeSound |  | jump to BF6D (MakeSound) | BF17 | Player hit boss | 3830 | 38 | 30 | 1533 | 73584 | 2283.105 | 21.024 | 1 | 1
[7 empty] | 452F | 45 | 2F | 1871 | 87937 | 1870.6574 | 25.1249 | 1 | 1
DeadPlayerHitsWallSound | BF2F | LD C,30 |  | C=0x30 |  |  | 442E | 44 | 2E | 1845 | 84870 | 1897.019 | 24.2486 | 1 | 1
(Self contained) | BF31 | LD A,C |  | A=C |  |  | 432D | 43 | 2D | 1819 | 81855 | 1924.1341 | 23.3871 | 1 | 1
| BF32 | XOR 55 |  |  |  |  | 422C | 42 | 2C | 1793 | 78892 | 1952.0357 | 22.5406 | 1 | 1
| BF34 | ADD A,C |  | A+=C |  |  | 412B | 41 | 2B | 1767 | 75981 | 1980.7583 | 21.7089 | 1 | 1
| BF35 | LD B,A |  | B=A |  |  | 402A | 40 | 2A | 1741 | 73122 | 2010.3389 | 20.892 | 1 | 1
| BF36 | CALL Beeper |  | call BF74 (Beeper) |  |  | 3929 | 39 | 29 | 1559 | 63919 | 2245.0289 | 18.2626 | 1 | 1
| BF39 | DEC C |  | C-- |  |  | 3828 | 38 | 28 | 1533 | 61320 | 2283.105 | 17.52 | 1 | 1
| BF3A | JR NZ,BF31 |  | C!=0x00 loop |  |  | 4527 | 45 | 27 | 1871 | 72969 | 1870.6574 | 20.8483 | 1 | 1
| BF3C | RET |  | return |  |  | 4426 | 44 | 26 | 1845 | 70110 | 1897.019 | 20.0314 | 1 | 1
[7 empty] | 4325 | 43 | 25 | 1819 | 67303 | 1924.1341 | 19.2294 | 1 | 1
NativeFoundAmuletSound | BF3D | ADD A,(IX+03) |  | A+=contents of IX+0x03 |  |  | 4224 | 42 | 24 | 1793 | 64548 | 1952.0357 | 18.4423 | 1 | 1
A | BF40 | ADD A,(IX+04) |  | A+=contents of IX+0x04 |  |  | 4123 | 41 | 23 | 1767 | 61845 | 1980.7583 | 17.67 | 1 | 1
IX+0x03 contents | BF43 | RLCA |  |  |  |  | 4022 | 40 | 22 | 1741 | 59194 | 2010.3389 | 16.9126 | 1 | 1
IX+0x04 contents | BF44 | RLCA |  |  |  |  | 3921 | 39 | 21 | 1559 | 51447 | 2245.0289 | 14.6991 | 1 | 1
| BF45 | LD B,A |  | B=A |  |  | 3820 | 38 | 20 | 1533 | 49056 | 2283.105 | 14.016 | 1 | 1
| BF46 | LD C,08 |  | C=0x08 |  |  | 251F | 25 | 1F | 1039 | 32209 | 3368.6237 | 9.2026 | 1 | 1
| BF48 | JP MakeSound |  | jump to BF6D (MakeSound) |  |  | 241E | 24 | 1E | 1013 | 30390 | 3455.0839 | 8.6829 | 1 | 1
[7 empty] | 231D | 23 | 1D | 987 | 28623 | 3546.0993 | 8.178 | 1 | 1
FastPlayerMovementSound | BF4B | CALL BF54 |  | call BF54 |  |  | 221C | 22 | 1C | 961 | 26908 | 3642.0395 | 7.688 | 1 | 1
IX+0x05 contents | BF4E | LD A,(IX+05) |  | A+=contents of IX+0x05 |  |  | 211B | 21 | 1B | 935 | 25245 | 3743.3155 | 7.2129 | 1 | 1
| BF51 | CP 45 |  |  |  |  | 201A | 20 | 1A | 909 | 23634 | 3850.385 | 6.7526 | 1 | 1
| BF53 | RET NZ |  | if A!=45 return |  |  | 1919 | 19 | 19 | 727 | 18175 | 4814.3054 | 5.1929 | 1 | 1
[7 empty] | 1818 | 18 | 18 | 701 | 16824 | 4992.8673 | 4.8069 | 1 | 1
PlayerMovementSound | BF54 | LD HL,96B3 |  | HL=96B3 |  |  | 2517 | 25 | 17 | 1039 | 23897 | 3368.6237 | 6.8277 | 1 | 1
96B3 contents (number player steps) | BF57 | INC (HL) |  | ++ contents of 96B3 |  |  | 2416 | 24 | 16 | 1013 | 22286 | 3455.0839 | 6.3674 | 1 | 1
| BF58 | LD A,(HL) |  | A=contents of 96B3 |  |  | 2315 | 23 | 15 | 987 | 20727 | 3546.0993 | 5.922 | 1 | 1
| BF59 | BIT 3,A |  |  |  |  | 2214 | 22 | 14 | 961 | 19220 | 3642.0395 | 5.4914 | 1 | 1
| BF5B | JR Z,BF65 |  | if A&0x08==0 jump BF65 |  |  | 2113 | 21 | 13 | 935 | 17765 | 3743.3155 | 5.0757 | 1 | 1
| BF5D | AND 07 |  | 0x00<=A<=0x07 |  |  | 2012 | 20 | 12 | 909 | 16362 | 3850.385 | 4.6749 | 1 | 1
| BF5F | RET NZ |  | if A!= 0 return |  |  | 1911 | 19 | 11 | 727 | 12359 | 4814.3054 | 3.5311 | 1 | 1
| BF60 | LD BC,4004 |  | BC=4004 |  |  | 1810 | 18 | 10 | 701 | 11216 | 4992.8673 | 3.2046 | 1 | 1
| BF63 | JP MakeSound |  | jump to BF6D (MakeSound) |  |  | 250F | 25 | F | 1039 | 15585 | 3368.6237 | 4.4529 | 1 | 1
| BF65 | AND 07 |  | 0x00<=A<=0x07 |  |  | 240E | 24 | E | 1013 | 14182 | 3455.0839 | 4.052 | 1 | 1
| BF67 | RET NZ |  | if A!= 0 return |  |  | 230D | 23 | D | 987 | 12831 | 3546.0993 | 3.666 | 1 | 1
| BF68 | LD BC,6004 |  | BC=6004 |  |  | 220C | 22 | C | 961 | 11532 | 3642.0395 | 3.2949 | 1 | 1
| BF6B | JR MakeSound |  | jump to BF6D (MakeSound) |  |  | 210B | 21 | B | 935 | 10285 | 3743.3155 | 2.9386 | 1 | 1
[7 empty] | 200A | 20 | A | 909 | 9090 | 3850.385 | 2.5971 | 1 | 1
MakeSound | BF6D | CALL Beeper | 17 | call BF74 (Beeper) |  |  | 1909 | 19 | 9 | 727 | 6543 | 4814.3054 | 1.8694 | 1 | 1
B=Frequency | BF70 | DEC C | 4 | C-- |  |  | 1808 | 18 | 8 | 701 | 5608 | 4992.8673 | 1.6023 | 1 | 1
C=Duration | BF71 | JR NZ,MakeSound | 7 | C!=0x00 loop |  |  | 2507 | 25 | 7 | 1039 | 7273 | 3368.6237 | 2.078 | 1 | 1
| BF73 | RET |  |  |  |  | 2406 | 24 | 6 | 1013 | 6078 | 3455.0839 | 1.7366 | 1 | 1
|  | #t-states per loop | 28 |  |  |  | 2305 | 23 | 5 | 987 | 4935 | 3546.0993 | 1.41 | 1 | 1
[7 empty] | 2204 | 22 | 4 | 961 | 3844 | 3642.0395 | 1.0983 | 1 | 1
Beeper | BF74 | LD A,10 | 7 | A=0x10 |  |  | 2103 | 21 | 3 | 935 | 2805 | 3743.3155 | 0.80143 | 1 | 1
B=Frequency | BF76 | OUT (FE),A | 11 | turn on speaker |  |  | 2202 | 22 | 2 | 961 | 1922 | 3642.0395 | 0.54914 | 1 | 1
| BF78 | LD A,B | 4 | A=B |  |  | 1902 | 19 | 2 | 727 | 1454 | 4814.3054 | 0.41543 | 1 | 1
| BF79 | DJNZ BF79 |  | B-- until 0 | [9 empty] | 48 | 48
| BF7B | LD B,A | 4 | B=A
| BF7C | XOR A | 4 | A=0x00 | BF25 | Collect object | 4030 | 40 | 30 | 1741 | 83568 | 2010.3389 | 23.8766 | 1 | 1 | Yes
| BF7D | OUT (FE),A | 11 | turn off speaker |  | High score enter initial | [9 empty] | Yes
| BF7F | LD A,B | 4 | A=B
| BF80 | DJNZ BF80 |  | B-- until 0 | BF2A | Starting game | 8010 | 80 | 10 | 3405 | 54480 | 1027.9001 | 15.5657 | 1 | 1 | Yes
| BF82 | LD B,A | 4 | B=A |  | High score selecting initial | [9 empty] | Yes
| BF83 | RET | 10 | return |  | some other function?
|  | #t-states per loop | 59
[5 empty] | BF2F | Dead player hits wall | 9530 | 95 | 30 | 3951 | 189648 | 885.8517 | 54.1851 | 1 | 1
[7 empty] | A92F | A9 | 2F | 4471 | 210137 | 782.8226 | 60.0391 | 1 | 1
[7 empty] | A92E | A9 | 2E | 4471 | 205666 | 782.8226 | 58.7617 | 1 | 1
[7 empty] | A52D | A5 | 2D | 4367 | 196515 | 801.4655 | 56.1471 | 1 | 1
[7 empty] | A52C | A5 | 2C | 4367 | 192148 | 801.4655 | 54.8994 | 1 | 1
[7 empty] | A92B | A9 | 2B | 4471 | 192253 | 782.8226 | 54.9294 | 1 | 1
[7 empty] | A92A | A9 | 2A | 4471 | 187782 | 782.8226 | 53.652 | 1 | 1
[7 empty] | A529 | A5 | 29 | 4367 | 179047 | 801.4655 | 51.1563 | 1 | 1
[7 empty] | A528 | A5 | 28 | 4367 | 174680 | 801.4655 | 49.9086 | 1 | 1
[7 empty] | 9927 | 99 | 27 | 4055 | 158145 | 863.1319 | 45.1843 | 1 | 1
[7 empty] | 9926 | 99 | 26 | 4055 | 154090 | 863.1319 | 44.0257 | 1 | 1
[7 empty] | 9525 | 95 | 25 | 3951 | 146187 | 885.8517 | 41.7677 | 1 | 1
[7 empty] | 9524 | 95 | 24 | 3951 | 142236 | 885.8517 | 40.6389 | 1 | 1
[7 empty] | 9923 | 99 | 23 | 4055 | 141925 | 863.1319 | 40.55 | 1 | 1
[7 empty] | 9922 | 99 | 22 | 4055 | 137870 | 863.1319 | 39.3914 | 1 | 1
[7 empty] | 9521 | 95 | 21 | 3951 | 130383 | 885.8517 | 37.2523 | 1 | 1
[7 empty] | 9520 | 95 | 20 | 3951 | 126432 | 885.8517 | 36.1234 | 1 | 1
[7 empty] | 691F | 69 | 1F | 2807 | 87017 | 1246.8828 | 24.862 | 1 | 1
[7 empty] | 691E | 69 | 1E | 2807 | 84210 | 1246.8828 | 24.06 | 1 | 1
[7 empty] | 651D | 65 | 1D | 2703 | 78387 | 1294.8576 | 22.3963 | 1 | 1
[7 empty] | 651C | 65 | 1C | 2703 | 75684 | 1294.8576 | 21.624 | 1 | 1
[7 empty] | 691B | 69 | 1B | 2807 | 75789 | 1246.8828 | 21.654 | 1 | 1
[7 empty] | 691A | 69 | 1A | 2807 | 72982 | 1246.8828 | 20.852 | 1 | 1
[7 empty] | 6519 | 65 | 19 | 2703 | 67575 | 1294.8576 | 19.3071 | 1 | 1
[7 empty] | 6518 | 65 | 18 | 2703 | 64872 | 1294.8576 | 18.5349 | 1 | 1
[7 empty] | 5917 | 59 | 17 | 2391 | 54993 | 1463.8227 | 15.7123 | 1 | 1
[7 empty] | 5916 | 59 | 16 | 2391 | 52602 | 1463.8227 | 15.0291 | 1 | 1
[7 empty] | 5515 | 55 | 15 | 2287 | 48027 | 1530.3892 | 13.722 | 1 | 1
[7 empty] | 5514 | 55 | 14 | 2287 | 45740 | 1530.3892 | 13.0686 | 1 | 1
[7 empty] | 5913 | 59 | 13 | 2391 | 45429 | 1463.8227 | 12.9797 | 1 | 1
[7 empty] | 5912 | 59 | 12 | 2391 | 43038 | 1463.8227 | 12.2966 | 1 | 1
[7 empty] | 5511 | 55 | 11 | 2287 | 38879 | 1530.3892 | 11.1083 | 1 | 1
[7 empty] | 5510 | 55 | 10 | 2287 | 36592 | 1530.3892 | 10.4549 | 1 | 1
[7 empty] | 690F | 69 | F | 2807 | 42105 | 1246.8828 | 12.03 | 1 | 1
[7 empty] | 690E | 69 | E | 2807 | 39298 | 1246.8828 | 11.228 | 1 | 1
[7 empty] | 650D | 65 | D | 2703 | 35139 | 1294.8576 | 10.0397 | 1 | 1
[7 empty] | 650C | 65 | C | 2703 | 32436 | 1294.8576 | 9.2674 | 1 | 1
[7 empty] | 690B | 69 | B | 2807 | 30877 | 1246.8828 | 8.822 | 1 | 1
[7 empty] | 690A | 69 | A | 2807 | 28070 | 1246.8828 | 8.02 | 1 | 1
[7 empty] | 6509 | 65 | 9 | 2703 | 24327 | 1294.8576 | 6.9506 | 1 | 1
[7 empty] | 6508 | 65 | 8 | 2703 | 21624 | 1294.8576 | 6.1783 | 1 | 1
[7 empty] | 5907 | 59 | 7 | 2391 | 16737 | 1463.8227 | 4.782 | 1 | 1
[7 empty] | 5906 | 59 | 6 | 2391 | 14346 | 1463.8227 | 4.0989 | 1 | 1
[7 empty] | 5505 | 55 | 5 | 2287 | 11435 | 1530.3892 | 3.2671 | 1 | 1
[7 empty] | 5504 | 55 | 4 | 2287 | 9148 | 1530.3892 | 2.6137 | 1 | 1
[7 empty] | 5903 | 59 | 3 | 2391 | 7173 | 1463.8227 | 2.0494 | 1 | 1
[7 empty] | 5902 | 59 | 2 | 2391 | 4782 | 1463.8227 | 1.3663 | 1 | 1
[7 empty] | 5501 | 55 | 1 | 2287 | 2287 | 1530.3892 | 0.65343 | 1 | 1
[14 empty] | 48 | 48
[5 empty] | BF3D | Native found amulet |  | 0 | 0 | 77 | 0 | 45454.5455 | 0 | 1 | 1
[8 empty] | 0 | 0 | 77 | 0 | 45454.5455 | 0 | 1 | 1
[8 empty] | 0 | 0 | 77 | 0 | 45454.5455 | 0 | 1 | 1
[8 empty] | 0 | 0 | 77 | 0 | 45454.5455 | 0 | 1 | 1
[8 empty] | 0 | 0 | 77 | 0 | 45454.5455 | 0 | 1 | 1
[8 empty] | 0 | 0 | 77 | 0 | 45454.5455 | 0 | 1 | 1
[8 empty] | 0 | 0 | 77 | 0 | 45454.5455 | 0 | 1 | 1
[8 empty] | 0 | 0 | 77 | 0 | 45454.5455 | 0 | 1 | 1 | Yes
Yes
[5 empty] | BF4B | Player movement | 4004 | 40 | 4 | 1741 | 6964 | 2010.3389 | 1.9897 | Every 8 alternate | 1
[7 empty] | 6004 | 60 | 4 | 2573 | 10292 | 1360.2798 | 2.9406 | Every 8 alternate | 1
[5 empty] | A9FD | Player falling | 2104 | 21 | 4 | 935 | 3740 | 3743.3155 | 1.0686
B=0x21 incremented until
player hits opposite wall
Note on B5: Called from: Selection Screen
Note on B17: Called from: PlaySelectionScreenTune
Note on B23: Called from: Start Game Game Completed Game Over Amulet Piece Found
Note on B33: Called from: TuneStart1 TuneStart2
Note on B62: Called from: PlayTune
Note on B132: Called once.
Note on B158: called once.
Note on B168: called once.
Note on B181: Called from: FastPlayerMovementSound
Note on B201: Called from: PlayerHitBossSound DeadPlayerHitsWallSound MakeSound