## AticAtac
| Addr | Code | #t-states | Description | #t-states | MakeSound | Addr | Status |  | Sound | Frames |  | BC | B (frequency) | C (duration) | # t-states per loop | Total # t-states | Frequency (Hz) | Duration (ms)
MakeSound | A3AA | LD A,10 | 7 | A=0x10 | 7 |  | A3C0 | Done |  | Pick up object | 1 frame | x1 | 4040 | 40 | 40 | 1745 | 111680 | 2005.7307 | 31.9086
| A3AC | OUT (FE),A | 11 | turn on speaker | 11 |  | A3C5 | Done |  | Drop Object | 1 frame | x1 | 2080 | 20 | 80 | 913 | 116864 | 3833.5159 | 33.3897
| A3AE | PUSH BC | 11 | store BC | 11 |  | A3D6 | Done |  | Player walking 1 | speed/async | x1 | 4004 | 40 | 4 | 1745 | 6980 | 2005.7307 | 1.9943
| A3AF | DJNZ A3AF | 13 | dec B until 0 |  |  | A3DE | Done |  | Player walking 2 | speed/async | x1 | 6004 | 60 | 4 | 2577 | 10308 | 1358.1684 | 2.9451
| A3B1 | POP BC | 10 | restore BC | 10 |  | A3E3 | Done |  | Start beeps |  | x6 | 8060 | 80 | 60 | 3409 | 327264 | 1026.694 | 93.504
| A3B2 | PUSH BC | 11 | store BC | 11 |  | A3FB | Done | Open/Close door | Nasty hits player | 15 frames | x15 | 4C0F | 4D0E | 4E0D | 4F0C | 480B | 490A | 4A09 | 4B08 | 4407 | 4506 | 4605 | 4704 | 4003 | 4102 | 4201
| A3B3 | XOR A | 4 | A=0x00 | 4 |  | A418 | Done | Open/Close door | Entering room | 9 frames | x9 | F709 | FF08 | 8707 | 8F06 | 9705 | 9F04 | A703 | AF02 | B701
| A3B4 | OUT (FE),A | 11 | turn off speaker | 11 |  | A46B | Done | Open/Close door | Player initialised | 18 frames | x18 x4 | 7F10 | 7D10 | 7B10 | 7910 | 7710 | 7510 | 7310 | 7110 | 6F10 | 6D10 | 6B10 | 6910 | 6710 | 6510 | 6310 | 6110 | 5F10 | 5D10
| A3B6 | DJNZ A3B6 | 13 | dec B until 0 |  |  |  | Done | Open/Close door | Player terminated | 18 frames | x18 | 5D10 | 5F10 | 6110 | 6310 | 6510 | 6710 | 6910 | 6B10 | 6D10 | 6F10 | 7110 | 7310 | 7510 | 7710 | 7910 | 7B10 | 7D10 | 7F10
| A3B8 | POP BC | 10 | restore BC | 10 |  | A49D | Done | Open/Close door | Pick up health item | 16 frames | x16 | 1008 | 2008 | 3008 | 4008 | 5008 | 6008 | 7008 | 8008 | 9008 | 8008 | 9008 | 8008 | 9008 | 8008 | 9008 | 8008
| A3B9 | DEC C | 4 | dec C | 4
| A3BA | JR NZ, MakeSound | 12 | C !=0 loop | 12 | Beep | Addr | Status |  | Sound | Frames
| A3BC | RET | 10 | return |  |  | 9750 | Done |  | Falling Screen | async |  | 8001 (x15) | to | DA01 (x8)
|  |  |  | #t-states per loop | 91 |  | A420 | Done |  | Knight fire weapon | 1 frame | x12 | 0601 | 8501 | 0501 | 8401 | 0401 | 8301 | 0301 | 8201 | 0201 | 8101 | 0101 | 8001
[7 empty] | A431 | Done |  | Serf fire weapon | 1 frame | x16 | 1D01 | EC01 | FC01 | CC01 | DC01 | AC01 | BC01 | 8C01 | 9C01 | 6C01 | 7C01 | 4C01 | 5C01 | 2C01 | 3C01 | 0C01
|  |  |  | clock | 3500000 |  | A43E | Done |  | Wizard fire weapon | 1 frame | x8 | EF01 | F101 | F301 | F501 | F701 | F901 | FB01 | FD01
|  |  |  | 1 t-state | 0.00028571 |  | A456 | Done |  | Weapon removed | 1 frame | x16 | 3F01 | 3D01 | 3B01 | 3901 | 3701 | 3501 | 3301 | 3101 | 2F01 | 2D01 | 2B01 | 2901 | 2701 | 2501 | 2301 | 2101
[8 empty] | Done | Open/Close door | Nasty dies | 16 frames | x16 | 3F01 | 3D01 | 3B01 | 3901 | 3701 | 3501 | 3301 | 3101 | 2F01 | 2D01 | 2B01 | 2901 | 2701 | 2501 | 2301 | 2101
[8 empty] | Done |  | Weapon hits wall | ???
| Addr | Code | #t-states | Description | #t-states | Open/Close Door |  | Status |  | Sound | Frames |  | BC | B (frequency) | C (duration) | # t-states per loop | Total # t-states | Frequency (Hz) | Duration (ms)
| A46E | LD BC,0830 | 10 | BC=0830H | 10 |  |  | Done |  | Open/Close Door | 1 frame | x1 | 0830 | 08 | 30 | 197 | 9456 | 8883.2487 | 2.7017
| A471 | LD HL,0000 | 10 | HL=0000H | 10
DoorSound | A474 | LD E,(HL) | 7 | E=F3 | 7
| A475 | INC HL | 6 | HL++ | 6
| A476 | PUSH BC | 11 | store BC | 11
| A477 | RRC E | 8 | Rotate E with Carry | 8
| A479 | LD A,E | 4 | A=E | 4
| A47A | AND 10 | 4 | A=10H or 00H | 4
| A47C | OUT (FE),A | 11 | turn on speaker | 11
| A47E | DJNZ A477 | 13 | dec B until 0 | 13
| A480 | POP BC | 10 | restore BC | 10
| A481 | DEC C | 4 | dec C | 4
| A482 | JR NZ,DoorSound | 12 | C !=0 loop | 12
| A484 | RET | 10 | return | 10
|  |  |  | #t-states per loop | 98

## Beep
Spectrum |  |  |  | Win32 | [8 empty] | THE 'BEEPER' SUBROUTINE | [9 empty] | Port FE
beep | duration | seconds |  | beep | frequency | 37-32767 |  |  | Hz | Seconds | Milliseconds |  | This subroutine is entered with the DE register pair holding the value 'f*t', where a note of given frequency 'f' is to have a duration of 't' seconds, |  |  |  |  | T state | 2.8571e-05 | ms |  |  | 7 | 6 | 5 | 4 | 3 | 2 | 1 | 0
| pitch | semitones above middle C |  |  | duration | milliseconds | Clock | 3.5MHz | 3500000 | 2.8571e-07 | 0.00028571 | 1 t-state | and the HL register pair holding a value equal to the number of T states in the 'timing loop' divided by '4'. |  |  |  |  | Middle C | 261.63 | Hz | [5 empty] | Ear | Mic | Border
|  | semitones below middle C | [10 empty] | i.e. For the note 'middle C' to be produced for one second DE holds +0105 (INT(261.3 * 1)) and HL holds +066A (derived from 6,689/4 - 30.125). | [12 empty] | 0=off | 0=on
[9 empty] | Hz | [8 empty] | Speaker on/off | 523.26 | Per second | 2 * note frequency |  |  |  |  | 1=on | 1=off
Piano | Frequency (Hz) | Calculaion ZxSpectrum to frequency | Pitch | Zx Spectrum pitch | Wavelength | Beep Pitch | Middle C |  | 261.63 |  |  |  | 03B5 | BEEPER | DI | Disable the interrupt for the duration of the 'beep'. |  | # t-states | 6688.8354 |  | 3.5MHz/(2 * note frequency)
1 | 27.5 | 27.5 | 21 | -39 | 1254.5455 | [9 empty] | LD A,L | Save L temporarily. |  | Frequency | 261.63 | Hz | 3.5MHz/(2 * #t-states)
2 | 29.1352 | 29.1352 | 22 | -38 | 1184.1332 |  |  |  | Per second | [5 empty] | SRL L | Each '1' in the L register is SRL L to count '4' T states, but take |  |  |  | Dec | Hex
3 | 30.8677 | 30.8677 | 23 | -37 | 1117.6729 |  | Speaker on/off | 2 | 523.26 | [5 empty] | SRL L | INT (L/4) and count '16' T states instead. |  | DE | frequency * time (in seconds) | 261.63 | 105
4 | 32.7032 | 32.7032 | 24 | -36 | 1054.9428 |  | # t-states |  | 6688.8354 | 261.63 | Hz |  |  |  | CPL | Go back to the original value |  | HL | number of T states in timing loop divided by 4 | 1672.2088 | 688
5 | 34.6478 | 34.6478 | 25 | -35 | 995.7334 | [9 empty] | AND +03 | in L and find how many were |  |  | overhead | 30.125 | 1E
6 | 36.7081 | 36.7081 | 26 | -34 | 939.8472 | [9 empty] | LD C,A | lost by taking INT (L/4). |  |  |  | 1642.0838 | 66A
7 | 38.8909 | 38.8909 | 27 | -33 | 887.0976 | [9 empty] | LB B,+00
8 | 41.2034 | 41.2034 | 28 | -32 | 837.3086 | [9 empty] | LD IX,+03D1 | The base address of the timing loop.
9 | 43.6535 | 43.6535 | 29 | -31 | 790.3141 | [9 empty] | ADD IX,BC | Alter the length of the timing loop. Use an earlier starting point for each '1' lost by taking INT (L/4).
10 | 46.2493 | 46.2493 | 30 | -30 | 745.9572 | [9 empty] | LD A,(BORDCR) | Fetch the present border
11 | 48.9994 | 48.9994 | 31 | -29 | 704.0898 | [9 empty] | AND +38 | colour and move it to bits
12 | 51.9131 | 51.9131 | 32 | -28 | 664.5723 | [9 empty] | RRCA | 2, 1 & 0 of the A register.
13 | 55 | 55 | 33 | -27 | 627.2727 | [9 empty] | RRCA
14 | 58.2705 | 58.2705 | 34 | -26 | 592.0666 | [9 empty] | RRCA
15 | 61.7354 | 61.7354 | 35 | -25 | 558.8365 | [9 empty] | OR +08 | Ensure the MIC output is 'off'.
16 | 65.4064 | 65.4064 | 36 | -24 | 527.4714 | [13 empty] | Hex | Dec
17 | 69.2957 | 69.2957 | 37 | -23 | 497.8667 | [7 empty] | Now enter the sound generation loop. 'DE' complete passes are made, i.e. a pass for each cycle of the note. |  |  |  |  | DE | 0105 | 261
18 | 73.4162 | 73.4162 | 38 | -22 | 469.9236 | [7 empty] | The HL register holds the 'length of the timing loop' with '16' T states being used for each '1' in the L register and '1,024' T states for each '1' in the H register.
19 | 77.7817 | 77.7817 | 39 | -21 | 443.5488 | [11 empty] | t-states | HL | 66A | 1642 | # t-states | 6688.5
20 | 82.4069 | 82.4069 | 40 | -20 | 418.6543 | [7 empty] | 03D1 | BE-IX+3 | NOP | Add '4' T states for each | 4 | H | 06 | 6 | 1024 | 6144
21 | 87.3071 | 87.3071 | 41 | -19 | 395.1571 | [7 empty] | 03D2 | BE-IX+2 | NOP | earlier entry port | 4 | L | 6A | 106 | 4 | 424
22 | 92.4986 | 92.4986 | 42 | -18 | 372.9786 | [7 empty] | 03D3 | BE-IX+1 | NOP | that is used. | 4 |  |  |  |  | 6568
23 | 97.9989 | 97.9989 | 43 | -17 | 352.0449 | [7 empty] | 03D4 | BE-IX+0 | INC B | The values in the B & C registers | 4
24 | 103.8262 | 103.8262 | 44 | -16 | 332.2862 | [9 empty] | INC C | will come from H & L registers | 4 | HL | 61A | 1562 | # t-states | 6248
25 | 110 | 110 | 45 | -15 | 313.6364 | [12 empty] | H | 06 | 6 | 1024 | 6144
26 | 116.5409 | 116.5409 | 46 | -14 | 296.0333 | [7 empty] | 03D6 | BE-H&L-LP | DEC C | The 'timing loop'. | 4 | L | 1A | 26 | 16 | 416
27 | 123.4708 | 123.4708 | 47 | -13 | 279.4182 | [9 empty] | JR NZ, 03D6 (BE-H&L-LP) | i.e. 'BC' * '4' T states. | 7 |  |  |  |  | 6560
28 | 130.8128 | 130.8128 | 48 | -12 | 263.7357 | [9 empty] | LD C, +3F | (But note that at the half-cycle | 7
29 | 138.5913 | 138.5913 | 49 | -11 | 248.9333 | [9 empty] | DEC B | point - C will be equal to | 4
30 | 146.8324 | 146.8324 | 50 | -10 | 234.9618 | [9 empty] | JR NZ, 03D6 (BE-H&L-LP) | 'L+1'.) | 7
31 | 155.5635 | 155.5635 | 51 | -9 | 221.7744
32 | 164.8138 | 164.8138 | 52 | -8 | 209.3272 | [8 empty] | The loudspeaker is now alternately activated and deactivated.
33 | 174.6141 | 174.6141 | 53 | -7 | 197.5785 | -10
34 | 184.9972 | 184.9972 | 54 | -6 | 186.4893 | -9 | [8 empty] | XOR +10 | Flip bit 4. | 7
35 | 195.9977 | 195.9977 | 55 | -5 | 176.0225 | -8 | [8 empty] | OUT (+FE),A | Perform the OUT operation; leaving the border unchanged. | 11
36 | 207.6523 | 207.6523 | 56 | -4 | 166.1431 | -7 | [8 empty] | LD B,H | Reset the B register. | 4
37 | 220 | 220 | 57 | -3 | 156.8182 | -6 | [8 empty] | LD C,A | Save the A register. | 4
38 | 233.0819 | 233.0819 | 58 | -2 | 148.0167 | -5 | [8 empty] | BIT 4,A | Jump if at the half-cycle | 8
39 | 246.9417 | 246.9417 | 59 | -1 | 139.7091 | -4 | [8 empty] | JR NZ,03F2 (BE-AGAIN) | point. | 7
40 | 261.6256 | 261.6256 | 60 | 0 | 131.8678 | -3
41 | 277.1826 | 277.1826 | 61 | 1 | 124.4667 | -2 | [7 empty] | After a full cycle the DE register pair is tested.
42 | 293.6648 | 293.6648 | 62 | 2 | 117.4809 | -1
43 | 311.127 | 311.127 | 63 | 3 | 110.8872 | 0 | [8 empty] | LD A,D | Jump forward if the last | 4
44 | 329.6276 | 329.6276 | 64 | 4 | 104.6636 | 1 | [8 empty] | OR E | complete pass has been | 4
45 | 349.2282 | 349.2282 | 65 | 5 | 98.7893 | 2 | [8 empty] | JR Z,03D6 (BE-END) | made already. | 7
46 | 369.9944 | 369.9944 | 66 | 6 | 93.2446 | 3 | [8 empty] | LD A,C | Fetch the saved value. | 4
47 | 391.9954 | 391.9954 | 67 | 7 | 88.0112 | 4 | [6 empty] | 03F2 |  | LD C,L | Reset the C register. | 4
48 | 415.3047 | 415.3047 | 68 | 8 | 83.0715 | 5 | [8 empty] | DEC DE | Decrease the pass counter. | 4
49 | 440 | 440 | 69 | 9 | 78.4091 | 6 | [8 empty] | JP (IX) | Jump back to the required starting location of the loop. | 8
50 | 466.1638 | 466.1638 | 70 | 10 | 74.0083 | 7
51 | 493.8833 | 493.8833 | 71 | 11 | 69.8546 | 7 | [6 empty] | 03F6 | The parameters for the second half-cycle are set up.
52 | 523.2511 | 523.2511 | 72 | 12 | 65.9339 | 8
53 | 554.3653 | 554.3653 | 73 | 13 | 62.2333 | [8 empty] | BE-AGAIN | LD C,L | Reset the C register. | 4
54 | 587.3295 | 587.3295 | 74 | 14 | 58.7404 | [9 empty] | INC C | Add '16' T states as this path is shorter. | 4
55 | 622.254 | 622.254 | 75 | 15 | 55.4436 | [9 empty] | JP (IX) | Jump back. | 8
56 | 659.2551 | 659.2551 | 76 | 16 | 52.3318
57 | 698.4565 | 698.4565 | 77 | 17 | 49.3946 | [8 empty] | Upon completion of the 'beep' the maskable interrupt has to be enabled.
58 | 739.9888 | 739.9888 | 78 | 18 | 46.6223
59 | 783.9909 | 783.9909 | 79 | 19 | 44.0056 | [8 empty] | BE-END | EI | Enable interrupt.
60 | 830.6094 | 830.6094 | 80 | 20 | 41.5358 | [9 empty] | RET | Finally return.
61 | 880 | 880 | 81 | 21 | 39.2045
62 | 932.3275 | 932.3275 | 82 | 22 | 37.0042
63 | 987.7666 | 987.7666 | 83 | 23 | 34.9273
64 | 1046.5023 | 1046.5023 | 84 | 24 | 32.967
65 | 1108.7305 | 1108.7305 | 85 | 25 | 31.1167
66 | 1174.6591 | 1174.6591 | 86 | 26 | 29.3702
67 | 1244.5079 | 1244.5079 | 87 | 27 | 27.7218
68 | 1318.5102 | 1318.5102 | 88 | 28 | 26.1659
69 | 1396.9129 | 1396.9129 | 89 | 29 | 24.6973
70 | 1479.9777 | 1479.9777 | 90 | 30 | 23.3112
71 | 1567.9817 | 1567.9817 | 91 | 31 | 22.0028
72 | 1661.2188 | 1661.2188 | 92 | 32 | 20.7679
73 | 1760 | 1760 | 93 | 33 | 19.6023
74 | 1864.655 | 1864.655 | 94 | 34 | 18.5021
75 | 1975.5332 | 1975.5332 | 95 | 35 | 17.4636
76 | 2093.0045 | 2093.0045 | 96 | 36 | 16.4835
77 | 2217.461 | 2217.461 | 97 | 37 | 15.5583
78 | 2349.3181 | 2349.3181 | 98 | 38 | 14.6851
79 | 2489.0159 | 2489.0159 | 99 | 39 | 13.8609
80 | 2637.0205 | 2637.0205 | 100 | 40 | 13.0829
81 | 2793.8259 | 2793.8259 | 101 | 41 | 12.3487
82 | 2959.9554 | 2959.9554 | 102 | 42 | 11.6556
83 | 3135.9635 | 3135.9635 | 103 | 43 | 11.0014
84 | 3322.4376 | 3322.4376 | 104 | 44 | 10.3839
85 | 3520 | 3520 | 105 | 45 | 9.8011
86 | 3729.3101 | 3729.3101 | 106 | 46 | 9.251
87 | 3951.0664 | 3951.0664 | 107 | 47 | 8.7318
88 | 4186.009 | 4186.009 | 108 | 48 | 8.2417